## ELC
* declare and characterize the new coupled heat and power plants | [33 empty] | Nakła investycyjny | Stałe | Zmienne | Euro
[34 empty] | tys E/MW | tys E/MW | Euro/MWh | 4.5
electricity power plants | [33 empty] | 4750 | 115 | 3
[34 empty] | Euro/kW | E/kW | Euro/GJ
|  |  | ~FI_T | [30 empty] | 4750 | 115 | 0.83333 |  |  | 2.12. Założenia dotyczące kosztów technologii Załącznik 3. do aKPEiK https://www.gov.pl/web/klimat/projekt-krajowego-planu-w-dziedzinie-energii-i-klimatu-do-2030-r--wersja-do-konsultacji-publicznych-z-102024-r
TechName | *TechDesc | Comm-IN | Comm-OUT | START | EFF | EFF~2030 | EFF~2035 | EFF~2040 | EFF~2045 | EFF~2050 | INVCOST~2025 | INVCOST~2030 | INVCOST~2035 | INVCOST~2040 | INVCOST~2045 | INVCOST~2050 | FIXOM~2025 | FIXOM~2030 | FIXOM~2035 | FIXOM~2040 | FIXOM~2045 | FIXOM~2050 | VAROM~2025 | VAROM~2030 | VAROM~2035 | VAROM~2040 | VAROM~2045 | VAROM~2050 | PEAK | CAP2ACT | AFA | LIFE |  | zl/kW | zl/kW | zl/GJ |  |  | EFF~2025 | FixCost 2020-2050 | Var Cost 2020-2050 | INV cost 2020-2050 | FixCost 2020-2030 | Var Cost 2020-2030 | INV cost 2020-2030 | FixCost 2031-2050 | Var Cost 2031-2050 | Investment cost 2031-2050 | EFF~2025 | FixCost 2020-2050 | Var Cost 2020-2050 | INV cost 2020-2050 | FixCost 2020-2030 | Var Cost 2020-2030 | INV cost 2020-2030 | FixCost 2031-2050 | Var Cost 2031-2050 | Investment cost 2031-2050 | EFF~2025 | EFF~2030 | EFF~2035 | EFF~2040 | EFF~2045 | EFF~2050 | INVCOST~2025 | INVCOST~2030 | INVCOST~2035 | INVCOST~2040 | INVCOST~2045 | INVCOST~2050 | FIXOM~2025 | FIXOM~2030 | FIXOM~2035 | FIXOM~2040 | FIXOM~2045 | FIXOM~2050 | PEAK | CAP2ACT | AFA | LIFE
\I: |  |  | \I: |  | % | % | % | % | % | % | zl/kW | zl/kW | zl/kW | zl/kW | zl/kW | zl/kW | Fixed cost | zl/kW | zl/kW | zl/kW | zl/kW | zl/kW | Variable cost | Zł/GJ | [5 empty] | PJ/GW | % |  | źrudło | 21375 | 517.5 | 3.75 |  |  | % | [tys EUR/MW] | [tys EUR/MW] | [tys EUR/MW] | [tys EUR/MW] | [tys EUR/MW] | [tys EUR/MW] | [tys EUR/MW] | [tys EUR/MW] | [tys EUR/MW] | % | [zŁ/kW] | [zŁ/kW] | [zŁ/kW] | [zŁ/kW] | [zŁ/kW] | [zŁ/kW] | [zŁ/kW] | [zŁ/kW] | [zŁ/kW] | [6 empty] | zl/kW | zl/kW | zl/kW | zl/kW | zl/kW | zl/kW | EUR/MW/a | zl/kW | zl/kW | zl/kW | zl/kW | zl/kW |  | PJ/GW | % | bar: EFF~2025 to EFF~2050
NEW_CCGT | Natural Gas - CCGT | NAT_GAS | ELC | 2025 | 0.6 | [5 empty] | 3757.5 | 3757.5 | 3757.5 | 3757.5 | 3757.5 | 3757.5 | 90 | 90 | 90 | 90 | 90 | 90 | 2.5 | 2.5 | 2.5 | 2.5 | 2.5 | 2.5 |  | 31.536 | 1 | 25 | Założenia prognostyczne | euro/kW |  |  |  |  | 0.6 | 20 | 2 | 835 | [6 empty] | 0.6 | 90 | 9 | 3757.5 | [6 empty] | 0.46 | 0.46 | 0.46 | 0.46 | 0.46 | 0.46 | 7012.5 | 7012.5 | 7012.5 | 7012.5 | 7012.5 | 7012.5 | 187 | 187 | 187 | 187 | 187 | 187 | 1 | 31.536 | 0.85 | 40
NEW_OCGT | Natural Gas - OCGT | NAT_GAS | ELC | 2025 | 0.6 | [5 empty] | 2250 | 2250 | 2250 | 2250 | 2250 | 2250 | 81 | 81 | 81 | 81 | 81 | 81 | 8.375 | 8.375 | 8.375 | 8.375 | 8.375 | 8.375 |  | 31.536 | 1 | 25 |  | 3077.201 | 2551.382 | 2512.353 | [13 empty] | 0 | 0 | 0 | [6 empty] | 0.48 | 0.48 | 0.48 | 0.48 | 0.48 | 0.48 | 9562.5 | 9562.5 | 9562.5 | 9562.5 | 9562.5 | 9562.5 | 246.5 | 246.5 | 246.5 | 246.5 | 246.5 | 246.5 | 1 | 31.536 | 0.85 | 40
NEW_H2_CCGT | Hydrogen CCGT | H2 | ELC | 2030 | 0.6 | [5 empty] | 2250 | 2250 | 2250 | 2250 | 2250 | 2250 | 81 | 81 | 81 | 81 | 81 | 81 | 8.375 | 8.375 | 8.375 | 8.375 | 8.375 | 8.375 |  | 31.536 | 1 | 25 |  | 13847.4045 | 11481.219 | 11305.5885 |  |  | 0.8 | 44 |  | 1350 | [6 empty] | 0.8 | 198 | 0 | 6075
NEW_NUC | Nuclear | URAN | ELC | 2035 | 0.36 | [7 empty] | 21375 | 21375 | 21375 | 21375 |  |  | 517.5 | 517.5 | 517.5 | 517.5 |  |  | 3.75 | 3.75 | 3.75 | 3.75 |  | 31.536 | 1 | 60 |  | Euro/kW |  |  |  |  | 1 | 56 |  | 1500 | [6 empty] | 1 | 252 | 0 | 6750 | [8 empty] | 0.38 | 0.38 | 0.38 | 0.38 |  |  | 12750 | 12750 | 12750 | 12750 |  |  | 318.75 | 318.75 | 318.75 | 318.75 | 1 | 31.536 | 0.85 | 40
\I: | [33 empty] | 99.569 | 83.677 | 78.078 |  |  | 1 |  |  |  | 100 |  | 2450 | 100 |  | 1850 | 1 | 0 | 0 | 0 | 450 | 0 | 11025 | 450 | 0 | 8325 | 0.4 | 0.4 | 0.4 | 0.4 | 0.4 | 0.4 | 8712.5 | 8712.5 | 8712.5 | 8712.5 | 8712.5 | 8712.5 | 212.5 | 212.5 | 212.5 | 212.5 | 212.5 | 212.5 | 1 | 31.536 | 0.85 | 40
NEW_WIND_ON | Wind Onshore Turbine | WIND_ON | ELC | 2025 | 1 | [5 empty] | 4633.2 | 4633.2 | 4633.2 | 4299.075 | 4299.075 | 4140.45 | 56.133 | 56.133 | 56.133 | 50.337 | 50.337 | 48.4065 | 0 | 0 | 0 | 0 | 0 | 0 |  | 31.536 | 1 | 25 | Entso-e | 448.0605 | 376.5465 | 351.351 |  |  | 1 | 22 |  | 780 | [6 empty] | 1 | 99 | 0 | 3510 | [6 empty] | 0.4 | 0.4 | 0.4 | 0.4 | 0.4 | 0.4 | 2125 | 2125 | 2125 | 2125 | 2125 | 2125 | 68.68 | 68.68 | 68.68 | 68.68 | 68.68 | 68.68 | 1 | 31.536 | 0.85 | 30
NEW_WIND_OFF | Wind Offshore Turbine | WIND_OFF | ELC | 2025 | 1 | [5 empty] | 13847.4045 | 13847.4045 | 13847.4045 | 11481.219 | 11481.219 | 11305.5885 | 448.0605 | 448.0605 | 448.0605 | 376.546 | 376.546 | 351.351 | 0 | 0 | 0 | 0 | 0 | 0 |  | 31.536 | 1 | 25 |  |  |  | << 5.9 Ogniwa fotowoltaiczne dachowe |  |  | 0.9 | [9 empty] | 0.9 | 0 | 0 | 0
NEW_UTI_PV | Photovoltaic Utility | SOLAR | ELC | 2025 | 1 | [5 empty] | 1692.9 | 1692.9 | 1692.9 | 1262.25 | 1262.25 | 1044 | 42.3225 | 42.3225 | 42.3225 | 30.9825 | 30.9825 | 26.64 | 0 | 0 | 0 | 0 | 0 | 0 |  | 31.536 | 1 | 25 |  |  |  | <<6.1 Bateryjne układy magazynowania en. elektr. |  |  | 0.9 | [9 empty] | 0.9 | 0 | 0 | 0
NEW_ROOF_PV | Photovoltaic Rooftop | SOLAR | ELC | 2025 | 1 | [5 empty] | 3207.7 | 3207.7 | 3207.7 | 2218.5 | 2218.5 | 3510 | 47.6685 | 47.6685 | 47.6685 | 36.72 | 36.72 | 32.04 | 0 | 0 | 0 | 0 | 0 | 0 |  | 31.536 | 1 | 25 |  |  |  | 2025-2050 555↓225 |  | [€/kWh] | 0.6 | 20 | 2 | 835 | [6 empty] | 0.6 | 90 | 9 | 3757.5 | [7 empty] | 0.326 | 0.326 | 0.326 | 0.326 | 0.326 |  | 21174 | 20756 | 19996 | 19996 | 19996 |  | 371 | 371 | 371 | 371 | 371 | 1 | 31.536 | 0.9 | 60
[36 empty] | Batteries |  |  | 0.36 | [6 empty] | 115 | 3 | 4750 | 0.36 | 0 | 0 | 0 | 0 | 0 | 0 | 517.5 | 13.5 | 21375 | [6 empty] | 5880 | 5298 | 5032 | 4761 | 4761 | 4761 | 150 | 143 | 138 | 133 | 133 | 133 | 0 | 31.536 |  | 25 | bar: EFF~2025 to EFF~2050
[36 empty] | Av_val | 390 | eur/kWh
electricity storage
~FI_T
TechName | *TechDesc | Comm-IN | Comm-OUT | START | STG_EFF | STG_EFF~2025 | STG_EFF~2030 | STG_EFF~2035 | STG_EFF~2040 | STG_EFF~2045 | INVCOST~2025 | INVCOST~2030 | INVCOST~2035 | INVCOST~2040 | INVCOST~2045 | INVCOST~2050 | FIXOM~2025 | FIXOM~2030 | FIXOM~2035 | FIXOM~2040 | FIXOM~2045 | FIXOM~2050 | PEAK | CAP2ACT | AFA | LIFE | CommGrp | NCAP_AFC~DAYNITE | * Discharge time | * hours per defined timeslice level | [8 empty] | FIXOM~2025 | FIXOM~2030 | FIXOM~2035 | https://ec.europa.eu/eurostat/databrowser/view/nrg_ind_ured__custom_15132954/default/table?lang=en
\I: | [28 empty] | h | h | [8 empty] | Fixed cost | zl/kW | zl/kW | https://ec.europa.eu/eurostat/cache/metadata/en/nrg_ind_share_esmsip2.htm
NEW_PHS | Hydro Pump Energy Storage | ELC | ELC | 2035 |  |  | 0.4 | 0.4 | 0.4 | 0.4 |  |  | 13812.5 | 13812.5 | 13812.5 | 13812.5 |  |  | 334.815 | 334.815 | 334.815 | 334.815 |  | 31.536 | 1 | 25 | [12 empty] | 90 | 90 | 90
[27 empty] | NRG | 1 | [10 empty] | 81 | 81 | 81
[27 empty] | ACT | 0.035714 | 6 | 168 | [8 empty] | 81 | 81 | 81
NEW_UTI_BS | Utility- Scale Battery Storage | ELC | ELC | 2025 | 0.58 | 0.58 | 0.58 | 0.62 | 0.62 | 0.62 | 3187.5 | 3187.5 | 3187.5 | 3187.5 | 3187.5 | 3187.5 | 77.265 | 77.265 | 77.265 | 77.265 | 77.265 | 77.265 |  | 31.536 | 1 | 25 | [14 empty] | 517.5
[27 empty] | NRG | 1
[27 empty] | ACT | 0.035714 | 6 | 168
NEW_RES_BS | Residential Battery Storage | ELC | ELC | 2035 | 0.5 | 0.5 | 0.5 | 0.52 | 0.52 | 0.52 | 5737.5 | 5737.5 | 5737.5 | 5737.5 | 5737.5 | 5737.5 | 163.115 | 163.115 | 163.115 | 163.115 | 163.115 | 163.115 |  | 31.536 | 1 | 25
[27 empty] | NRG | 1
[27 empty] | ACT | 0.035714 | 6 | 168
processes
~FI_Process
Sets | TechName | TechDesc | Tact | Tcap | Tslvl | PrimaryCG | Vintage
\I:
ELE | NEW_CCGT | Natural Gas - CCGT | PJ | GW | DAYNITE |  | NO
ELE | NEW_OCGT | Natural Gas - OCGT | PJ | GW | DAYNITE |  | NO
ELE | NEW_H2_CCGT | Hydrogen CCGT | PJ | GW | DAYNITE |  | NO
ELE | NEW_NUC | Nuclear | PJ | GW | DAYNITE |  | NO
\I:
ELE | NEW_WIND_ON | Wind Onshore Turbine | PJ | GW | DAYNITE |  | NO
ELE | NEW_WIND_OFF | Wind Offshore Turbine | PJ | GW | DAYNITE |  | NO
ELE | NEW_UTI_PV | Photovoltaic Utility | PJ | GW | DAYNITE |  | NO
ELE | NEW_ROOF_PV | Photovoltaic Rooftop | PJ | GW | DAYNITE |  | NO
\I:
STG | NEW_PHS | Hydro Pump Energy Storage | PJ | GW | DAYNITE |  | NO
STG | NEW_UTI_BS | Utility- Scale Battery Storage | PJ | GW | DAYNITE |  | NO
STG | NEW_RES_BS | Residential Battery Storage | PJ | GW | DAYNITE |  | NO
commodities
~FI_Comm
Csets | CommName | CommDesc | Unit | LimType | CTSLvl | PeakTS | Ctype
*Commodity Set Membership | Commodity Name | Commodity Description | Unit | Sense of the Balance EQN. | Timeslice Level | Peak Monitoring | Electricity Indicator
NRG | ELC | Electricity | PJ |  | DAYNITE | ANNUAL | ELC
NRG | NAT_GAS | Natural Gas | PJ
NRG | HYD | Hydro | PJ
NRG | WIND_ON | Wind Onshore | PJ
NRG | WIND_OFF | Wind Offshore | PJ
NRG | SOLAR | Solar | PJ
NRG | H2 | Hydrogen | PJ
NRG | URAN | Uranium | PJ
\I: | PP_BIOG | Biogas (LF, WWTP, AGR) | PJ
NRG | HC | Hard Coal | PJ
NRG | NAT_GAS | Natural Gas | PJ
NRG | OIL | Heavy Fuel Oil | PJ
NRG | BIOM | Biomass | PJ
ENV | CO2 | Carbon Dioxide - Combustion (Electricity Sector) | kt
static coefficients for combustion emissions
~PRCCOMEMI
TechName | CommName | HC | BC | NAT_GAS | OIL | OTHER
\I:
NEW_CCGT | CO2 |  |  | 57
NEW_OCGT | CO2 |  |  | 57
Note on E6: Commodities on a separate line since CEFF tied to input is used.
Note on AT11: [Threaded comment] Your version of Excel allows you to read this threaded comment; however, any edits to it will get removed if the file is opened in a newer version of Excel. Learn more: https://go.microsoft.com/fwlink/?linkid=870924 Comment: 1500 (2020) -> 1150 (2050)
Note on AW12: [Threaded comment] Your version of Excel allows you to read this threaded comment; however, any edits to it will get removed if the file is opened in a newer version of Excel. Learn more: https://go.microsoft.com/fwlink/?linkid=870924 Comment: 3050 (2020) -> 2450 (2030)
Note on AZ12: [Threaded comment] Your version of Excel allows you to read this threaded comment; however, any edits to it will get removed if the file is opened in a newer version of Excel. Learn more: https://go.microsoft.com/fwlink/?linkid=870924 Comment: 2450 (2031) -> 1850 (2050)
Note on AT13: [Threaded comment] Your version of Excel allows you to read this threaded comment; however, any edits to it will get removed if the file is opened in a newer version of Excel. Learn more: https://go.microsoft.com/fwlink/?linkid=870924 Comment: 1100 (2020) - 780 (2050)
Note on E22: Commodities on a separate line since CEFF tied to input is used.
Note on B38: Sets declarations are NO-inherited. Possible Allowed Sets ELE (Thermal Electric Power Plant) CHP (Combined Heat and Power) STGTSS (Pump Storage) PRE (Genric Process/Technology) DMD (Demand Device) IMP (Import) EXP (Export) MIN (Mining Process) RNW (Renewable Technology) HPL (Heatin Plant)
Note on G38: Allowed TsLvl ANNUAL (Annual level) SEASON (Seasonal level) WEEKLY (Weekly level) DAYNITE (day and night level)
Note on I38: Allowed Vintage - NO - YES
Note on B58: Csets declarations are inherited until the next one is encountered. Allowed Cset: NRG (Energy) ENV (Emission) DEM (Demand) MAT (Material) FIN (Financial)
Note on F58: Amit Kanudia: LO for PRODUCTION >= CONSUMPTION (Default) FX for PRODUCTION = CONSUMPTION UP for PRODUCTION <= CONSUMPTION
Note on G58: Allowed CTSLvl SEASON (Seasonal level) WEEKLY (Weekly level) DAYNITE (day and night level)
Note on H58: Allowed PeakTS ANNUAL (to generate Peak Equation for all the TimeSlices) User TS (to generate Peak Equation for a single TS)
Note on I58: Allowed Ctype ELC (Electricity)
Note on H60: Amit Kanudia: will generate the peaking equation for all timeslices