## SEC_Comm
Define Commodities
~FI_Comm
Csets | CommName | CommDesc | Unit | LimType | CTSLvl | PeakTS | Ctype
\I: Commodity Set | Commodity Name | Commodity Description | Unit | Sense of Balance Equation | TimeSlice Level | Peak Monitoring | Electricity Indicator (for CHPs)
\I: Predefiniowany zbiór dóbr | Nazwa dobra | Opis sobra | Jednostka dobra | - | Poziom podokresów roku - równanie bilansu | - | Oznaczenie dobra "energia elektryczna" dla CHP
NRG | BIOM | Biomass | PJ
NRG | NAT_GAS | Natural Gas | PJ
NRG | HC | Hard Coal | PJ
NRG | HYD | Hydro | PJ
NRG | URAN | Uran | PJ
NRG | SOLAR | Solar | PJ
NRG | WIND_OFF | Offshore Wind Energy | PJ
NRG | WIND_ON | Onshore Wind Energy | PJ
NRG | OTH | Others | PJ
NRG | H2 | Hydrogen | PJ
Available Commodity Sets
NRG | Energy
ENV | Emission
DEM | Demand
MAT | Material
FIN | Financial
Note on B5: Csets declarations are inherited until the next one is encountered. Allowed Cset: NRG (Energy) ENV (Emission) DEM (Demand) MAT (Material) FIN (Financial)
Note on F5: Amit Kanudia: LO for PRODUCTION >= CONSUMPTION (Default) FX for PRODUCTION = CONSUMPTION UP for PRODUCTION <= CONSUMPTION
Note on G5: Allowed CTSLvl SEASON (Seasonal level) WEEKLY (Weekly level) DAYNITE (day and night level)
Note on H5: Allowed PeakTS ANNUAL (to generate Peak Equation for all the TimeSlices) User TS (to generate Peak Equation for a single TS)
Note on I5: Allowed Ctype ELC (Electricity)

## SEC_Processes
Define Processes
~FI_Process
Sets | Region | TechName | TechDesc | Tact | Tcap | Tslvl | PrimaryCG | Vintage
\I: Process Set | Region Name | Technology Name | Technology Description | Activity Unit | Capacity Unit | TimeSlice Level | Primary Commodity Group | Vintage Tracking
\I: Predefiniowany zbiór procesów | Nazwa regionu | Nazwa procesu | Opis procesu | Jednostka aktywności procesu | Jednostka mocy zainstalowanej procesu | Poziom podokresów roku - równanie bilansu
MIN | NL | MIN_BIOM | Biomass Domestic Supply | PJ
IMP | NL | IMP_BIOM | Biomass Imports | PJ
MIN | NL | MIN_NAT_GAS | Natural Gas Domestic Supply | PJ
IMP | NL | IMP_NAT_GAS | Natural Gas Imports | PJ
IMP | NL | IMP_HC | Hard Coal Imports | PJ
MIN | NL | MIN_HYDRO | Hydro | PJ
IMP | NL | IMP_URAN | Uran Imports | PJ
MIN | NL | MIN_SOLAR | Solar | PJ |  | DAYNITE
MIN | NL | MIN_WIND_OFF | Wind Offshore | PJ |  | DAYNITE
MIN | NL | MIN_WIND_ON | Wind Onshore | PJ |  | DAYNITE
MIN | NL | MIN_OTH | Others | PJ
IMP | NL | IMP_H2 | Hydrogen Imports | PJ
Available Process Sets
ELE | Power Plant (Electricity Only)
CHP | Combined Heat & Power Plant
STG | Timeslice Storage
PRE | Generic Process
DMD | Demand Process
IMP | Import | Commodity only at Output
EXP | Eksport | Commodity only at Input
MIN | Mining | Commodity only at Output
HPL | Heat Only Plant
Note on H5: Allowed TsLvl ANNUAL (Annual level) SEASON (Seasonal level) WEEKLY (Weekly level) DAYNITE (day and night level)
Note on I5: Amit Kanudia: Needed only when one wants to override the VEDA default assignment
Note on J5: Allowed Vintage NO (if empty by default mean NO) YES
Note on B6: Sets declarations are NO-inherited. Allowed Process Sets ELE (Thermal Electric Power Plant) CHP (Combined Heat and Power) STGTSS (Pump Storage) PRE (Genric Process/Technology) DMD (Demand Device) IMP (Import) EXP (Export) MIN (Mining Process) RNW (Renewable Technology) HPL (Heating Plant)

## MIN_IMP
Primary Energy Carriers Extraction
~FI_T
TechName | * TechDesc | Comm-OUT | COST | ACT_BND | \I:
\I: Technology Name | Technology Description | Output Commodity | Extraction Cost [zł/GJ] | Annual Extraction Bound [PJ/a] | Coment | Exchange rate | 4.5
\I: Nazwa procesu | Opis procesu | Dobro na wyjściu | Koszt wydobycia (loco kopalnia) | Ograniczenie wydobycia w roku |  |  | Fuel | ='https://aghedupl.sharepoint.com/sites/IntegratedEnergyResourcePlanning-2024_2025_winter/Shared Documents/2024_2025_winter/Lab/[TIMES_DATA.xlsx]NL_Fuel'!$B$8
MIN_BIOM | Biomass Domestic Supply | BIOM | 25 |  | Price from ENTSO for 2030 data table NL+FUEL |  | Fuel | Unit | 2030 | 2040 | 2050
IMP_BIOM | Biomass Imports | BIOM | 25 |  |  |  | Nuclear | €/GJ | 1.6808 | 1.6808 | 1.6808
MIN_NAT_GAS | Natural Gas Domestic Supply | NAT_GAS | 28.3025 |  | Price from ENTSO for 2030 data table NL+FUEL |  | Lignite G1 (BG - MK - CZ) | €/GJ | 1.4 | 1.4 | 1.4
IMP_NAT_GAS | Natural Gas Imports | NAT_GAS | 28.3025 |  | Average price from ENTSO for 2030 data table NL+FUEL |  | Lignite G2 (SK - DE - RS - PL - ME - UKNI - BA - IE) | €/GJ | 1.8 | 1.8 | 1.8
IMP_HC | Hard Coal Imports | HC | 8.1 |  |  |  | Lignite G3 (SL - RO - HU) | €/GJ | 2.37 | 2.37 | 2.37
MIN_HYDRO | Hydro | HYD | 0.001 |  |  |  | Lignite G4 (GR - TR) | €/GJ | 3.1 | 3.1 | 3.1
IMP_URAN | Uran Imports | URAN | 7.65 |  |  |  | Hard coal | €/GJ | 1.7769 | 1.6479 | 1.5189
MIN_SOLAR | Solar | SOLAR | 0.001 |  |  |  | Natural Gas | €/GJ | 6.2895 | 5.6525 | 5.0156
MIN_WIND_OFF | Wind Offshore | WIND_OFF | 0.001 |  |  |  | Hydrogen (blue ) | €/GJ | 17.64 | 15.12 | 15.12
MIN_WIND_ON | Wind Onshore | WIND_ON | 0.001 |  |  |  | CO2 price | €/ton | 113.4 | 147 | 168
MIN_OTH | Others | OTH | 99
IMP_H2 | Hydrogen Imports | H2 | 79.38