## SEC_Comm
Define Commodities
~FI_Comm
Csets | CommName | CommDesc | Unit | LimType | CTSLvl | PeakTS | Ctype
\I: Commodity Set | Commodity Name | Commodity Description | Unit | Sense of Balance Equation | TimeSlice Level | Peak Monitoring | Electricity Indicator (for CHPs)
\I: Predefiniowany zbiór dóbr | Nazwa dobra | Opis sobra | Jednostka dobra | Typ równania bilansu dobra | Poziom podokresów roku - równanie bilansu | Monitorowanie szczytu | Oznaczenie dobra "energia elektryczna" dla CHP
NRG | ELC | Electricity | PJ |  | DAYNITE | ANNUAL | ELC
NRG | ELC_GRID | Electricity | PJ |  | DAYNITE | ANNUAL
DEM | ELEC_FIN | Electricity - Final Energy | PJ |  | DAYNITE | ANNUAL
ENV | CO2 | Carbon Dioxide Emission | kt
NRG | BIOM | Biomass | PJ |  |  |  |  | BIOM | Biomass
NRG | LIG | Lignite | PJ |  |  |  |  | LIG | Lignite
NRG | NAT_GAS | Natural Gas | PJ |  |  |  |  | NAT-GAS | Natural Gas
NRG | HC | Hard Coal | PJ |  |  |  |  | HC | Hard Coal
NRG | OIL | Oil | PJ |  |  |  |  | OIL | Oil
NRG | HYD | Hydro | PJ |  |  |  |  | HYD | Hydro
NRG | SOLAR | Solar Energy | PJ |  |  |  |  | SOLAR | Solar Energy
NRG | WIND_ON | Onshore Wind Energy | PJ |  |  |  |  | WIND_ON | Onshore Wind Energy
NRG | OTH | Others | PJ |  |  |  |  | OTH | Others
Available Commodity Sets
NRG | Energy
ENV | Emission
DEM | Demand
MAT | Material
FIN | Financial
Note on F5: Amit Kanudia: LO for PRODUCTION >= CONSUMPTION (Default) FX for PRODUCTION = CONSUMPTION UP for PRODUCTION <= CONSUMPTION
Note on G5: Allowed CTSLvl SEASON (Seasonal level) WEEKLY (Weekly level) DAYNITE (day and night level)
Note on H5: Allowed PeakTS ANNUAL (to generate Peak Equation for all the TimeSlices) User TS (to generate Peak Equation for a single TS)
Note on I5: Allowed Ctype ELC (Electricity)

## SEC_Processes
Define Processes
~FI_Process
Sets | Region | TechName | TechDesc | Tact | Tcap | Tslvl | PrimaryCG | Vintage
\I: Process Set | Region Name | Technology Name | Technology Description | Activity Unit | Capacity Unit | TimeSlice Level | Primary Commodity Group | Vintage Tracking
\I: Predefiniowany zbiór procesów | Nazwa regionu | Nazwa procesu | Opis procesu | Jednostka aktywności procesu | Jednostka mocy zainstalowanej procesu | Poziom podokresów roku - równanie bilansu | Grupa dóbr wyznaczających aktywność | Śledzenie rocznika
ELE | PL | ELE_EX_BIOM | Existing Biomass Power Plants | PJ | GW | DAYNITE
ELE | PL | ELE_EX_LIG | Existing Lignite Power Plants | PJ | GW | DAYNITE
ELE | PL | ELE_EX_GAS_CCGT | Existing Gas Combined Cycle Power Plants | PJ | GW | DAYNITE
ELE | PL | ELE_EX_HC | Existing Hard Coal Power Plants | PJ | GW | DAYNITE
ELE | PL | ELE_EX_OIL | Existing Oil Power Plants | PJ | GW | DAYNITE
STG | PL | STG_EX_PHS | Existing Pump Storage | PJ | GW | DAYNITE
ELE | PL | ELE_EX_HYD | Existing Hydro Power Plants | PJ | GW | DAYNITE
ELE | PL | ELE_EX_PV_ROOF | Existing Photovoltaic Rooftop | PJ | GW | DAYNITE
ELE | PL | ELE_EX_PV_UTI | Existing Photovoltaics Utility | PJ | GW | DAYNITE
ELE | PL | ELE_EX_WIND_ON | Existing Onshore Wind Turbines | PJ | GW | DAYNITE
ELE | PL | ELE_EX_OTH | Existing Others Power Plants | PJ | GW | DAYNITE
PRE | PL | TaD_EX_GRID | Existing Grid | PJ | Pja | DAYNITE
Available Process Sets
ELE | Power Plant (Electricity Only)
CHP | Combined Heat & Power Plant
STG | Timeslice Storage
PRE | Generic Process
DMD | Demand Process | Shoud have commodity of type DEM at its Output
IMP | Import | Commodity only at Output
EXP | Eksport | Commodity only at Input
MIN | Mining | Commodity only at Output
HPL | Heat Only Plant
ELE | NEW_NUC | Nuclear
| EX_LIG_1 | Lignite old 1
| EX_LIG_2 | Lignite old 2
| EX_HC_1 | Hard coal old 1
| EX_HC_2 | Hard coal old 2
| NEW_HC | Hard coal new
| NEW_CCGT | Gas CCGT new
| EX_HYD | Run-of-River
Reservoir
STG | EX_PHS_OPEN | Pump Storage - Open Loop (turbine)
Pump Storage - Open Loop (pump)
| EX_PHS_CLOSED | Pump Storage - Closed Loop (turbine)
Pump Storage - Closed Loop (pump)
| EX_WND_ON | Wind Onshore
| EX_WND_OFF | Wind Offshore
| EX_PV | Solar (Photovoltaic)
Others renewable
Others non-renewable
Hard Coal biofuel
Electrolyser (load)
Hydrogen CCGT
EX_PV_ROOF
NEW_PV_ROOF
663.6 |  | EX_BIOM
7559.73 | Lignite old 1 | EX_LIG
281.32 | Gas conventional old 1
3786.34 | Gas conventional old 2 | EX_CGGT | 4067.66
19008.15 | Hard coal old 1 | EX_HC
392.54 | Heavy oil old 1 | EX_OIL
1591.21 |  | EX_PHS
323.01 | Run-of-River | EX_HYD | 791.58
468.57 | Reservoir
10643.2 | Solar (Photovoltaic) | EX_PV
8977.73 | Wind Onshore | EX_WIND_ON
1519.67 | Others non-renewable | EX_OTH
55215.07
Note on H5: Allowed TsLvl ANNUAL (Annual level) SEASON (Seasonal level) WEEKLY (Weekly level) DAYNITE (day and night level)
Note on I5: Amit Kanudia: Needed only when one wants to override the VEDA default assignment
Note on J5: Allowed Vintage NO (if empty by default mean NO) YES

## PP
2020 = 2023
Power Plants
~FI_T
TechName | * TechDesc | Comm-IN | Comm-OUT | EFF | CAP2ACT | STOCK~2023 | STOCK~2025 | STOCK~2030 | STOCK~2035 | STOCK~2040 | STOCK~2045 | STOCK~2050 | PEAK | *AFA~2020~2021~UP | AFA~UP | AFA~LO~2023~2025 | AFA~LO~2030~2050 | FIXOM | VAROM
\I: Technology Name | Technology Description | Commodity Input | Commodity Output | Efficiency | Capacity to Activity Factor | Installed Capacity [GW] | [6 empty] | Peak EQ Factor | Annual Availability Factor | Annual Availability Factor - Upper | Annual Availability Factor - Lower | Annual Availability Factor - Lower | Fixed O&M Costs [PLN/kW] | Variable O&M Costs [PLN/GJ]
\I: Nazwa procesu | Opis procesu | Dobro na wejściu | Dobro na wyjściu | Sprawność | Przelicznik mocy zainstalowanej na aktywność (produkcję) procesu | Moc zainstalowana (w roku po znaku ~) | [6 empty] | Dostępność mocy w szczycie zapotrzebowania | Roczna dostępność mocy | Roczna dostępność mocy | Roczna dostępność mocy | Roczna dostępność mocy | Koszty stałe (niezależne od produkcji) | Koszty zmienne niepaliwowe (zależne od produkcji)
ELE_EX_BIOM | Existing Biomass Power Plants | BIOM | ELC | 0.39 | 31.536 | 0.6636 | 0.6636 | 0.53088 | 0.39816 | 0.26544 | 0.13272 | 0 | 1 |  | 0.5 | 0.375 | 0.05 | 170
ELE_EX_LIG | Existing Lignite Power Plants | LIG | ELC | 0.39 | 31.536 | 7.5597 |  | 6.5 | 3.337 | 0.683 |  | 0 | 1 |  | 0.5 | 0.375 | 0.05 | 100
ELE_EX_GAS_CCGT | Existing Gas Combined Cycle Power Plants | NAT_GAS | ELC | 0.7 | 31.536 | 4.0677 | 4.0677 | 4.0677 | 0 | 0 | 0 | 0 | 1 |  | 0.5 | 0.375 | 0.05 | 150
ELE_EX_HC | Existing Hard Coal Power Plants | HC | ELC | 0.41 | 31.536 | 19.0082 |  | 7.339 | 5.81 | 3.597 |  | 0.833 | 1 |  | 0.5 | 0.375 | 0.05 | 120
ELE_EX_OIL | Existing Oil Power Plants | OIL | ELC | 0.41 | 31.536 | 0.39254 | 0.39254 | 0.31403 | 0 | 0 | 0 | 0 | 1 |  | 0.7 | 0.525 | 0.07 | 160
ELE_EX_OTH | Existing Others Power Plants | OTH | ELC | 0.41 | 31.536 | 1.5197 | 1.5197 | 1.2157 | 0.9118 | 0.60787 | 0.30393 | 0 | 1 |  | 0.1 | 0.016 | 0.01 | 170
[5 empty] | 26.5679 | 28.4544
71.5456
https://pv-polska.pl/a-rising-star-pv-market-poland/
[14 empty] | Paliwo/Technologia | Okres uruchomienia | Nakłady inwest. OVN | Koszty |  |  | Sprawność netto elektr. /całkowita | Techniczny czas życia | Wskaź. emisji CO2
[17 empty] | Stałe |  | Zmienne
[16 empty] | tys.€/MWnet | tys.€/MWnet |  | €/MWhnet | % | Lata | kg/GJ
[14 empty] | 1.1 Węgiel brunatny - PL | 2020-2050 | 2000 | 53 |  | 3.8 | 44 | 40 | 110
|  |  |  | SOLAR | 10643.2 | [8 empty] | 1.2 Węgiel brunatny - PC+CCS | 2030-2050 | 3600 | 80 |  | 9,5** | 38 | 40 | 14*
|  |  |  | ROOFTOP | 7982.4 | [8 empty] | 1.3 Węgiel brunatny - FBC | 2020-2050 | 2275 | 56 |  | 3.8 | 40 | 40 | 106
|  |  |  | UTILITY | 2660.8 | [8 empty] | 2.1 Węgiel kamienny - PC | 2020-2050 | 1850 | 49 |  | 3.6 | 46 | 40 | 94
[14 empty] | 2.2 Węgiel kamienny - IGCC | 2025-2050 | 2500 | 64 |  | 7.8 | 48 | 40 | 94
| TABL. 3. 17. (37) and TABL. 3. 16. (36) Statystyka Elektroenergetyki Polskiej 2022 | Fuel Cons. [tys.ton węgla or mlnm3] | Fuel LHV [kJ/kg or kJ/m3] | Fuel cons [TJ] | Gross electricity production [GWh] | Gross electricity production [TJ] | Efficiency | [6 empty] | 2.3 Węgiel kamienny - IGCC+CCS | 2030-2050 | 3650 | 87 |  | 11,3** | 40 | 40 | 12*
| Existing Biomass Power Plants |  |  | 25339 | 2713 | 9766.8 | 0.38545 | [6 empty] | 2.4 Węgiel kamienny - CHP | 2020-2050 | 2500 | 53 |  | 3.6 | 30/80 | 40 | 94
| Existing Lignite Power Plants | 53873 | 8118 | 437341.014 | 47204 | 169934.4 | 0.38856 | [6 empty] | 2.5 Węgiel kamienny - CHP+CCS | 2030-2050 | 3885 | 84 |  | 13.3 | 22/75 | 40 | 12
| Existing Gas Combined Cycle Power Plants | 975 | 31204 | 30423.9 | 5926 | 21333.6 | 0.70121 | [6 empty] | 3.1 Gaz ziemny/Wodór# - CCGT | 2020-2050 | 835 | 20 |  | 2 | 58-62 | 30 | 56
| Existing Hard Coal Power Plants | 25892 | 21112 | 546631.904 | 61721 | 222195.6 | 0.40648 | [6 empty] | 3.2 Gaz ziemny - CCGT+CCS | 2030-2050 | 1500 | 42 |  | 4,4** | 50-52 | 30 | 6*
| Existing Oil Power Plants | dont exist in Poland!! | [11 empty] | 3.3 Gaz ziemny/Wodór# - CHP CCGT | 2020-2050 | 1055 | 22 |  | 2.2 | 52-56 | 30 | 56
[14 empty] | 3.4 Gaz ziemny//Wodór# – TG | 2025-2050 | 500 | 18 |  | 6.7 | 40 | 30 | 56
| Hydro - source TABL. 3. 25. (45) WAŻNIEJSZE INFORMACJE O ELEKTROWNIACH WODNYCH ZAWODOWYCH | Efficiency | 69.95% | [10 empty] | 3.5 Gaz Mikro CHP | 2020-2050 | 2610 | 108 |  | - | 20/90 | 25 | 56
[14 empty] | 4.1 Jądrowa – PWR | 2030-2050 | 4750 | 115 |  | 3 | 36 | 60 | 0
[14 empty] | 4.2 Małe reaktory jądrowe_ SMR | 2030-2050 | 6500↓5250 | 115 |  | 4 | 36 | 60 | 0
[14 empty] | 5.1 Wiatrowe na lądzie | 2020-2050 | 1500↓1150 | 56 |  | - | - | 25 | 0
[14 empty] | 5.2 Wiatrowe na morzu | 2020-2030 | 3050↓2450 | 100 |  | - | - | 25 | 0
[14 empty] | 5.3 Wiatrowe na morzu | 2031-2050 | 2450↓1850 | 100 |  | - | - | 25 | 0
[14 empty] | 5.4 Duże wodne | 2020-2050 | 3100 | 39 |  | - | - | 60 | 0
|  |  | 2035 | 2040 | 2050 | [8 empty] | 5.5 Małe wodne | 2020-2050 | 2850 | 83 |  | - | - | 60 | 0
| lignite | Production GWh | 404.021 | 56.534 | 0 | [8 empty] | 5.6 Geotermalne | 2020-2050 | 7780↓6650 | 178 |  | - | 9 | 30 | 0
|  | Production MWh | 404021 | 56534 | 0 | [8 empty] | 5.8 Ogniwa fotowoltaiczne | 2020-2050 | 840↓610 | 18 |  | - | - | 25 | 0
|  | AFA | 0.013821 | 0.009449 | 0 | [8 empty] | 5.9 Ogniwa fotowoltaiczne dachowe | 2020-2050 | 1100↓780 | 22 |  | - | - | 25 | 0
| hard coal | Production GWh | 1159.174 | 455.857 | 47.471 | [8 empty] | 5.10 Biogaz rolniczy - CHP | 2020-2050 | 3650↓3050 | 244 |  | - | 36/85 | 25 | 0
|  | Production MWh | 1159174 | 455857 | 47471 | [8 empty] | 5.11 Biogaz z oczyszcz. ścieków- CHP | 2020-2050 | 3900 | 150 |  | - | 34/85 | 25 | 0
|  | AFA | 0.022776 | 0.014467 | 0.0065055 | [8 empty] | 5.12 Biogaz składowiskowy - CHP | 2020-2050 | 2000 | 89 |  | - | 40/85 | 25 | 0
[14 empty] | 5.13 Biomasa stała - CHP | 2020-2050 | 3250↓3000 | 133 |  | - | 30/80 | 30 | 0
[14 empty] | 6.1 El. wodne pompowe | 2020-2050 | 1350 | 44 |  | - | 80 | 60 | 0
|  | Lignite | HC | [10 empty] | 6.1 Bateryjne układy magazynowania en. elektr. | 2025-2050 | 555↓225 [€/kWh] | 22 |  | - | 90 | 15 | 0
|  | 113 | 437 | [10 empty] | 7.1 Elektrolizery | 2020-2050 | 550↓285 | 30↓25 |  | - | 68↓75 | 30 | 0
| AFA | [12 empty] | 8.1 Ciepłownia Węgiel | 2020-2050 | 350 | 1.5 |  | 1.4 | 90 | 30 | 94
[14 empty] | 8.2 Ciepłownia Gaz ziemny | 2020-2050 | 150 | 1.3 |  | 0.4 | 96 | 30 | 56
[14 empty] | 8.3 Ciepłownia Olej opałowy | 2020-2050 | 200 | 1.4 |  | 0.5 | 95 | 30 | 74
[14 empty] | 8.4 Ciepłownia Biomasa | 2020-2050 | 500 | 1.5 |  | 1.4 | 90 | 30 | 0
[14 empty] | 8.5 Ciepłownia Biogaz | 2020-2050 | 150 | 1.3 |  | 0.4 | 95 | 30 | 0
[14 empty] | 8.6 Ciepłownia Kotły elektrodowe/Grzejniki el. | 2020-2050 | 450 | 1.1 |  | 0.5 | 99 | 30 | 0
[14 empty] | 8.7 Ciepłownia Geotermalna | 2020-2050 | 2850↓2500 | 26 |  | 4.4 | 10 | 30 | 0
[14 empty] | 8.8 Ciepłownia Pompy ciepła | 2020-2050 | 950↓850 | 2 |  | 1.8 | 300 | 25 | 0
Podłączenie do/wzmocnienie sieci
[14 empty] | 9.1 Elektrownie systemowe | 2020-2050 | 250
[14 empty] | 9.2 Elektrownie wiatrowe na lądzie | 2020-2050 | 350
[14 empty] | 9.3 Elektrownie wiatrowe na morzu | 2020-2050 | 750
[14 empty] | 9.4 Inne el. I elektrociepłownie | 2020-2050 | 50-250
Note on C5: With this character *, this column is ignored from VEDA. It is just useful for your information

## RES
2020 = 2023
Renewable Energy Sources
~FI_T
TechName | *TechDesc | Comm-IN | Comm-OUT | EFF | CAP2ACT | STOCK~2023 | STOCK~2025 | STOCK~2030 | STOCK~2035 | STOCK~2040 | STOCK~2045 | STOCK~2050 | PEAK | AFA~UP | AFA~LO | FIXOM | VAROM
\I: Technology Name | Technology Description | Commodity Input | Commodity Output | Efficiency | Capacity to Activity Factor | Installed Capacity [GW] | [6 empty] | Peak EQ Factor | Annual Availability Factor - Upper | Annual Availability Factor - Lower | Fixed O&M Costs [PLN/kW/a] | Variable O&M Costs [PLN/GJ/a]
\I: Nazwa procesu | Opis procesu | Dobro na wejściu | Dobro na wyjściu | Sprawność | Przelicznik mocy zainstalowanej na aktywność (produkcję) procesu | Moc zainstalowana (w roku po znaku ~) | [6 empty] | Dostępność mocy w szczycie zapotrzebowania | Roczna dostępność mocy | Roczna dostępność mocy | Koszty stałe (niezależne od produkcji) (na rok) | Koszty zmienne niepaliwowe (zależne od produkcji) (na rok)
ELE_EX_PV_ROOF | Existing Photovoltaic Rooftop | SOLAR | ELC | 1 | 31.536 | 7.9824 | 7.9824 | 7.9824 | 7.9824 | 7.9824 | 7.9824 | 7.9824 |  |  |  | 120 |  | Tables 1 and 3 economic indicators for different types of PV systems, including analysis of operation and maintenance (O&M) costs. | Technical and Economic Analysis of the Use of Electricity Generated by a BIPV System for an Educational Establishment in Poland |  |  |  | https://www.researchgate.net/publication/373942200_Technical_and_Economic_Analysis_of_the_Use_of_Electricity_Generated_by_a_BIPV_System_for_an_Educational_Establishment_in_Poland
ELE_EX_PV_UTI | Existing Photovoltaics Utility | SOLAR | ELC | 1 | 31.536 | 2.6608 | 2.6608 | 2.6608 | 2.6608 | 2.6608 | 2.6608 | 2.6608 |  |  |  | 109 |  | 4. Economic Analysis | Article Technical and Economic Analysis of the Use of Electricity Generated by a BIPV System for an Educational Establishment in Poland |  |  |  | https://www.researchgate.net/publication/373942200_Technical_and_Economic_Analysis_of_the_Use_of_Electricity_Generated_by_a_BIPV_System_for_an_Educational_Establishment_in_Poland
ELE_EX_WIND_ON | Existing Onshore Wind Turbines | WIND_ON | ELC | 1 | 31.536 | 8.9777 | 8.9777 | 8.9777 | 8.9777 | 8.9777 | 8.9777 | 8.9777 |  |  |  | 190 |  | - Table 2 - Cost evaluation methodologies (Section 3). - Analysis of future expansion scenarios (Section 4). | Assessing the cost of onshore wind development scenarios: Modelling of spatial and temporal distribution of wind power for the case of Poland |  |  |  | https://www.sciencedirect.com/science/article/pii/S1364032119302515
ELE_EX_HYD | Existing Hydro Power Plants | HYD | ELC | 1 | 31.536 | 0.79158 | 0.79158 | 0.79158 | 0.79158 | 0.79158 | 0.79158 | 0.79158 | 1 | 0.5 | 0.25 | 60 |  |  | Godyń, I., & Dubel, A. (2021). Evolution of hydropower support schemes in Poland and their assessment using the LCOE method. Energies, 14(24), 8473. https://doi.org/10.3390/en14248473 |  |  |  | https://www.mdpi.com/1996-1073/14/24/8473?utm_source=chatgpt.com
[6 empty] | 7982.4 | 7.9824 | [14 empty] | TYNDP 2024 |  |  | Distributed Energy (TYNDP 2024) |  |  | Global Ambition (TYNDP 2024)
HYDRO TU | [5 empty] | 2660.8 | 2.6608 | [14 empty] | 2030 | 2040 | 2050 | 2030 | 2040 | 2050 | 2030 | 2040 | 2050
[6 empty] | 8977.73 | 8.9777 | [17 empty] | 1% | 15% | 20% | 1% | 15% | 20%
Rooftop PV (only residential)
[20 empty] | CAPEX | €/MW | 720000 | 580000 | 520000 | 712800 | 493000 | 416000 | 727200 | 667000 | 624000
[17 empty] | Exchange rate | 4.5 |  | OPEX | €/MW/a | 10700 | 9600 | 8900 | 10593 | 8160 | 7120 | 10807 | 11040 | 10680
Utility-scale PV
[20 empty] | CAPEX | €/MW | 376200 | 280500 | 232000 | 376200 | 280500 | 232000 | 383800 | 379500 | 348000
[20 empty] | OPEX | €/MW/a | 9405 | 6885 | 5920 | 9405 | 6885 | 5920 | 9595 | 9315 | 8880
Utility-scale PV ground mounted, single axis tracking
[20 empty] | CAPEX | €/MW | 450000 | 390000 | 350000 | 445500 | 331500 | 280000 | 454500 | 448500 | 420000
[20 empty] | OPEX | €/MW/a | 10400 | 9400 | 9000 | 10296 | 7990 | 7200 | 10504 | 10810 | 10800
Onshore
[20 empty] | CAPEX | €/MW | 1040000 | 990000 | 970000 | 1029600 | 955350 | 920100 | 1050400 | 1024650 | 1019900
[20 empty] | OPEX | €/MW/a | 12600 | 11592 | 11340 | 12474 | 11186 | 10757 | 12726 | 11998 | 11923
AC Radial Wind Offshore Fixed
[20 empty] | CAPEX | €/MW | 1800000 | 1650000 | 1640000 | 1818000 | 1809750 | 1801600 | 1782000 | 1490250 | 1478400
[20 empty] | OPEX | €/MW/a | 58000 | 51000 | 49000 | 58580 | 55938 | 53828 | 57420 | 46062 | 44172
DC Radial Wind Offshore Fixed
[20 empty] | CAPEX | €/MW | 2470000 | 2310000 | 2290000 | 2494700 | 2483150 | 2471800 | 2445300 | 2136850 | 2108200
[20 empty] | OPEX | €/MW/a | 73000 | 66000 | 64000 | 73730 | 70947 | 69081 | 72270 | 61053 | 58919
Note on C5: With this character *, this column is ignored from VEDA. It is just useful for your information

## STG
~FI_T
TechName | *TechDesc | Comm-IN | Comm-OUT | STG_EFF | CAP2ACT | STOCK~2023 | STOCK~2025 | STOCK~2030 | STOCK~2035 | STOCK~2040 | STOCK~2045 | STOCK~2050 | PEAK | AFA | FIXOM | VAROM | CommGrp | NCAP_AFC~DAYNITE | * Discharge time | * hours per defined timeslice level
\I: Technology Name | Technology Description | Commodity Input | Commodity Output | Efficiency | Capacity to Activity Factor | Installed Capacity [GW] | [6 empty] | Peak EQ Factor | Annual Availability Factor | Fixed O&M Costs [PLN/kW/a] | Variable O&M Costs [PLN/GJ/a] |  |  | h | h
\I: Nazwa procesu | Opis procesu | Dobro na wejściu | Dobro na wyjściu | Sprawność | Przelicznik mocy zainstalowanej na aktywność (produkcję) procesu | Moc zainstalowana (w roku po znaku ~) | [6 empty] | Dostępność mocy w szczycie zapotrzebowania | Roczna dostępność mocy | Koszty stałe (niezależne od produkcji) (na rok) | Koszty zmienne niepaliwowe (zależne od produkcji) (na rok) |  |  | h | h
STG_EX_PHS | Existing Pump Storage | ELC | ELC | 0.75 | 31.536 | 1.5912 | 1.5912 | 1.5912 | 1.5912 | 1.5912 | 1.5912 | 1.5912 | 1 | 1 | 0.1 | 0.1
[17 empty] | NRG | 1
[17 empty] | ACT | 0.035714 | 6 | 168
CAPACITY = Electrical Capacity of PHS generator
Note on C3: With this character *, this column is ignored from VEDA. It is just useful for your information

## CHP
Combined Heat and Power Plants |  |  | ~FI_T
*Obliczenia pomocnicze
INACTIVE
TechName | *TechDesc | Comm-IN | Comm-OUT | EFF | CHPR~FX | CHPR~LO | CHPR~UP | CEH | CAP2ACT | STOCK~2020~2021 | STOCK~2050 | PEAK | AFA | FIXOM | VAROM |  |  | VAR_ACT
\I: Technology Name | Technology Description | Commodity Input | Commodity Output | Efficiency | Heat to Power Factor (FX) | Heat to Power Factor (LO) | Heat to Power Factor (UP) | Electricity Loss per Heat Gained | Capacity to Activity Factor | Installed Capacity [GW] | Installed Capacity [GW] | Peak EQ Factor | Annual Availability Factor | Fixed O&M Costs [PLN/kW] | Variable O&M Costs [PLN/GJ] |  |  | Wskaźnik aktywności [PJ] | Produkcja energii elektrycznej netto w PK* [TWh] | Produkcja energii elektrycznej netto [TWh] | Produkcja energii elektrycznej netto [PJ] | [TWh] | [PJ] | Produkcja ciepła [PJ] | Produkcja energii elektrycznej i ciepła [PJ] | Wskaźnik skojarzenia | Zużycie Paliwa [PJ] | Zużycie paliwa [tys.t] | Sprawność ogólna [%]
\I: Nazwa procesu | Opis procesu | Dobro na wejściu | Dobro na wyjściu | Sprawność | Stosunek produkcji ciepła do produkcji energii elektrycznej (stały) | Stosunek produkcji ciepła do produkcji energii elektrycznej (minimalny) | Stosunek produkcji ciepła do produkcji energii elektrycznej (maksymalny) | Spadek sprawności elektrycznej związany z produkcją ciepła | Przelicznik mocy zainstalowanej na aktywność (produkcję) procesu | Moc zainstalowana (w roku po znaku ~) | Moc zainstalowana (w roku po znaku ~) | Dostępność mocy w szczycie zapotrzebowania | Roczna dostępność mocy | Koszty stałe (niezależne od produkcji) | Koszty zmienne niepaliwowe (zależne od produkcji)
ELE_EX_HC | Existing Oil Power Plants | HC | [6 empty] | 31.536 | [6 empty] | ELE_EX_HC | Existing Oil Power Plants | 0 |  | 0 | 0 |  |  | 0 | 0 | #DIV/0! | #DIV/0! | #DIV/0! | #DIV/0!
ELC
#REF!
ELE_EX_OIL | Existing Pump Storage | NAT-GAS | [6 empty] | 31.536 | [6 empty] | ELE_EX_OIL | Existing Pump Storage | 0 | 0 | #REF! | #REF! | #REF! | #REF! | #REF! | #REF! | #REF! | #DIV/0! | #DIV/0! | #REF!
ELC
#REF!
ZAMROŻENIE - NIE OBCHODZI NAS TO
Note on C5: With this character *, this column is ignored from VEDA. It is just useful for your information
Note on X5: [Threaded comment] Your version of Excel allows you to read this threaded comment; however, any edits to it will get removed if the file is opened in a newer version of Excel. Learn more: https://go.microsoft.com/fwlink/?linkid=870924 Comment: Produkcja energii elektrycznej netto w pełnej kondensacji
Note on AA5: [Threaded comment] Your version of Excel allows you to read this threaded comment; however, any edits to it will get removed if the file is opened in a newer version of Excel. Learn more: https://go.microsoft.com/fwlink/?linkid=870924 Comment: Wielkość produkcji energii elektrycznej, która jest „tracona” na rzecz produkcji ciepła PPELC (upuszczona para mogłaby wykonać pracę na łopatach turbiny skutkującą produkcją energii elektrycznej)

## T&D
Transformation and Distribution Networks
~FI_T
TechName | * TechDesc | Comm-IN | Comm-OUT | EFF
\I: Technology Name | Technology Description | Commodity Input | Commodity Output | Efficiency
\I: Nazwa procesu | Opis procesu | Dobro na wejściu | Dobro na wyjściu | Sprawność
TaD_EX_GRID | Existing Grid | ELC | ELC_GRID | 95%
Note on C5: With this character *, this column is ignored from VEDA. It is just useful for your information

## EMI
Emission factor per chemical energy unit of fuel
~PRCCOMEMI
TechName | CommName | HC | LIG | NAT_GAS | OIL | OTH | <- Fuel Name as Column Header
\I: Technology Name | Commodity Name (Pollutant) | Emission factor [kt/PJ]
\I: Nazwa procesu | Nazwa dobra (polutanta) | Współczynnik emisji polutanta dla danego dobra (paliwa)
ELE_EX_LIG | CO2 |  | 101
ELE_EX_GAS_CCGT | CO2 |  |  | 57
ELE_EX_HC | CO2 | 94
ELE_EX_OIL | CO2 |  |  |  | 100
ELE_EX_OTH | CO2 |  |  |  |  | 100